## Roaster Capacities
VESTA© MODEL SELECTION GUIDE
STEP 1 - select Product & Units from drop-down boxes |  |  |  |  | Product |  |  | Product |  |  |  |  | Units | metric | Units | Density | Throughput 1 | Throughput 2 | Length | Conversion constant | Factor | Bed Depth
[5 empty] | Bulk Density |  |  | 0 |  |  | tonne/m3 |  |  |  | metric | tonne/m3 | tonne/hr | tonne/week | mm | 1000000000 | 1 | (1 - 125) mm
[5 empty] | Weekly Throughput |  |  | 1 | 1 | 1 | tonne/week |  |  |  | imperial | lb/ft3 | x1000 lb/hr | lb/week | inch | 1728000 | 1000 | (1 - 5) inch
STEP 2 - edit cells to meet your requirements |  |  |  |  | Bed depth |  |  | 8 | 100 | 100 | (1 - 125) mm
[5 empty] | Hours per day | [5 empty] | hours |  | Product | Bulk Density | Bulk Density | tonne/m3 | lb/ft3 |  |  | MODEL | BED |  | BED |  | Bed Depth |  |  |  |  | Weekly Throughput
[5 empty] | Days per week | [5 empty] | days |  |  | (tonne/m3) | Product | metric | imperial | 1 |  |  | WIDTH |  | LENGTH |  | No | Selection | Metric | Imperial | Number | No | Selection | Metric | Imperial | Number
STEP 3 - compare hourly throughput with main table |  |  |  |  | Utilization Factor | [5 empty] | % |  | Product | 0 | Product | 0 | 0 | 2 |  |  | mm | inch | mm | inch | # | (mm) | (mm) | (inch) | # | # | (tonne/week) | (tonne/week) | (lb/week) | #
[5 empty] | Weekly Roasting Hrs |  |  | 0 |  |  | hours |  | Almonds | 0.465 | Almonds | 0.465 | 29.03 | 3 |  |  | metric | imperial | metric | imperial | 1 | 12.5 | 12.5 | 0.5 | 1 | 1 | 1 | 1 | 2000 | 1
[5 empty] | Hourly Throughput |  |  | #DIV/0! |  |  | tonne/hr |  | Brazil Nuts | 0.42 | Brazil Nuts | 0.42 | 26.2206 | 4 |  | V600-1H | 575 | 22.6378 | 2000 | 78.7402 | 2 | 25 | 25 | 1 | 2 | 2 | 2 | 2 | 4000 | 2
[13 empty] | Cashews | 0.497 | Cashews | 0.497 | 31.0277 | 5 |  | V600-2H | 575 | 22.6378 | 4000 | 157.4803 | 3 | 37.5 | 37.5 | 1.5 | 3 | 3 | 5 | 5 | 10000 | 3
MODEL | BED WIDTH (mm) | BED LENGTH (mm) | RESIDENCE TIME (min) | [9 empty] | Chick Peas | 0.4 | Chick Peas | 0.4 | 24.972 | 6 |  | V600-3H | 575 | 22.6378 | 6000 | 236.2205 | 4 | 50 | 50 | 2 | 4 | 4 | 10 | 10 | 20000 | 4
| WIDTH | LENGTH | 15 | 20 | 25 | 30 | 35 | 40 | 45 | 50 | 55 | 60 | Coffee Beans (whole) | 0.4 | Coffee Beans (whole) | 0.4 | 24.972 | 7 |  | V600-4H | 575 | 22.6378 | 8000 | 314.9606 | 5 | 62.5 | 62.5 | 2.5 | 5 | 5 | 15 | 15 | 30000 | 5
| (mm) | (mm) | RESIDENCE TIME (min) 15: THROUGHPUT (tonne/hr) | Hazelnuts | 0.35 | Hazelnuts | 0.35 | 21.8505 | 8 |  | V1000-1H | 975 | 38.3858 | 2000 | 78.7402 | 6 | 75 | 75 | 3 | 6 | 6 | 20 | 20 | 40000 | 6
V600-1H | 575 | 2000 | 0 | 0 | 0 | 0 | 0 | 0 | 0 | 0 | 0 | 0 | Macadamias (halves) | 0.475 | Macadamias (halves) | 0.475 | 29.6542 | 9 |  | V1000-2H | 975 | 38.3858 | 4000 | 157.4803 | 7 | 87.5 | 87.5 | 3.5 | 7 | 7 | 25 | 25 | 50000 | 7
V600-2H | 575 | 4000 | 0 | 0 | 0 | 0 | 0 | 0 | 0 | 0 | 0 | 0 | Macadamias (meal) | 0.485 | Macadamias (meal) | 0.485 | 30.2785 | 10 |  | V1000-3H | 975 | 38.3858 | 6000 | 236.2205 | 8 | 100 | 100 | 4 | 8 | 8 | 30 | 30 | 60000 | 8
V600-3H | 575 | 6000 | 0 | 0 | 0 | 0 | 0 | 0 | 0 | 0 | 0 | 0 | Macadamias (wholes) | 0.465 | Macadamias (wholes) | 0.465 | 29.03 | 11 |  | V1000-4H | 975 | 38.3858 | 8000 | 314.9606 | 9 | 112.5 | 112.5 | 4.5 | 9 | 9 | 35 | 35 | 70000 | 9
V600-4H | 575 | 8000 | 0 | 0 | 0 | 0 | 0 | 0 | 0 | 0 | 0 | 0 | Other 1 |  | Other 1 |  | 0 | 12 |  | V2000-2H | 1975 | 77.7559 | 4000 | 157.4803 | 10 | 125 | 125 | 5 | 10 | 10 | 40 | 40 | 80000 | 10
V1000-1H | 975 | 2000 | 0 | 0 | 0 | 0 | 0 | 0 | 0 | 0 | 0 | 0 | Peanuts (in-shell) | 0.336 | Peanuts (in-shell) | 0.336 | 20.9765 | 13 |  | V2000-3H | 1975 | 77.7559 | 6000 | 236.2205 | [5 empty] | 11 | 50 | 50 | 100000 | 11
V1000-2H | 975 | 4000 | 0 | 0 | 0 | 0 | 0 | 0 | 0 | 0 | 0 | 0 | Peanuts (meal) | 0.449 | Peanuts (meal) | 0.449 | 28.0311 | 14 |  | V2000-4H | 1975 | 77.7559 | 8000 | 314.9606 | [5 empty] | 12 | 60 | 60 | 120000 | 12
V1000-3H | 975 | 6000 | 0 | 0 | 0 | 0 | 0 | 0 | 0 | 0 | 0 | 0 | Peanuts (kernel) | 0.689 | Peanuts (kernel) | 0.689 | 43.0143 | 15 |  | V2000-5H | 1975 | 77.7559 | 10000 | 393.7008 | [5 empty] | 13 | 70 | 70 | 140000 | 13
V1000-4H | 975 | 8000 | 0 | 0 | 0 | 0 | 0 | 0 | 0 | 0 | 0 | 0 | Pecans | 0.35 | Pecans | 0.35 | 21.8505 | 16 |  | V2000-6H | 1975 | 77.7559 | 12000 | 472.4409 | [5 empty] | 14 | 80 | 80 | 160000 | 14
V2000-2H | 1975 | 4000 | 0 | 0 | 0 | 0 | 0 | 0 | 0 | 0 | 0 | 0 | Pine Nuts | 0.45 | Pine Nuts | 0.45 | 28.0935 | 17 | [11 empty] | 15 | 90 | 90 | 180000 | 15
V2000-3H | 1975 | 6000 | 0 | 0 | 0 | 0 | 0 | 0 | 0 | 0 | 0 | 0 | Pistachios | 0.49 | Pistachios | 0.49 | 30.5907 | 18 | [11 empty] | 16 | 100 | 100 | 200000 | 16
V2000-4H | 1975 | 8000 | 0 | 0 | 0 | 0 | 0 | 0 | 0 | 0 | 0 | 0 | Pumpkin Seeds | 0.32 | Pumpkin Seeds | 0.32 | 19.9776 | 19 | [11 empty] | 17 | 120 | 120 | 240000 | 17
V2000-5H | 1975 | 10000 | 0 | 0 | 0 | 0 | 0 | 0 | 0 | 0 | 0 | 0 | Sunflower Seeds | 0.45 | Sunflower Seeds | 0.45 | 28.0935 | 20 |  | Max bed depth | [9 empty] | 18 | 150 | 150 | 300000 | 18
V2000-6H | 1975 | 12000 | 0 | 0 | 0 | 0 | 0 | 0 | 0 | 0 | 0 | 0 | Walnuts | 0.333 | Walnuts | 0.333 | 20.7892 | 21 |  | 125 | mm | [8 empty] | 19 | 200 | 200 | 400000 | 19
|  |  | RESIDENCE TIME (min) 35: Contact us:; RESIDENCE TIME (min) 45: sales@myra.com.au | 2/9 Russellton Drive Alstonville, N.S.W. Australia 2477 Phone : +61 2 6628 3434 Fax : +61 2 6628 3464 Web : www.myra.com.au/vesta